## Cost_model
	Nuclear EPR, must-run	Nuclear EPR, merit order	Solar, lifetime 40	Solar, lifetime 25	Wind, on-shore	Wind-off-shore
LCOE	92	200	22	27	23	23
LCOE with CO2 tax	95	203	24	28	24	24
LCOE with system costs	92	200	22	27	23	23
LCOE with system costs and CO2 tax	95	203	24	28	24	24
LCOE with systems cost and flexibility (work in progress)									-
LCOE with systems cost, flexibility and CO2 tax (work in progress)

	Nuclear EPR, must-run
	Construction							Operation
Year t	(7)	(6)	(5)	(4)	(3)	(2)	(1)	1	2	3	4	5	6	7	8	9	10	11	12	13	14	15	16	17	18	19	20	21	22	23	24	25	26	27	28	29	30	31	32	33	34	35	36	37	38	39	40	41	42	43	44	45	46	47	48	49	50	51	52	53	54	55	56	57	58	59	60
Construction cost (€)	1.173.761.829	1.173.761.829	1.173.761.829	1.173.761.829	1.173.761.829	1.173.761.829	1.173.761.829
Instalment (€)								136.938.880	136.938.880	136.938.880	136.938.880	136.938.880	136.938.880	136.938.880	136.938.880	136.938.880	136.938.880	136.938.880	136.938.880	136.938.880	136.938.880	136.938.880	136.938.880	136.938.880	136.938.880	136.938.880	136.938.880	136.938.880	136.938.880	136.938.880	136.938.880	136.938.880	136.938.880	136.938.880	136.938.880	136.938.880	136.938.880	136.938.880	136.938.880	136.938.880	136.938.880	136.938.880	136.938.880	136.938.880	136.938.880	136.938.880	136.938.880	136.938.880	136.938.880	136.938.880	136.938.880	136.938.880	136.938.880	136.938.880	136.938.880	136.938.880	136.938.880	136.938.880	136.938.880	136.938.880	136.938.880	136.938.880	136.938.880	136.938.880	136.938.880	136.938.880	136.938.880
Financing cost (€)	82.163.328	164.326.656	246.489.984	328.653.312	410.816.640	492.979.968	575.143.296	575.143.296	565.557.574	555.971.853	546.386.131	536.800.410	527.214.688	517.628.966	508.043.245	498.457.523	488.871.802	479.286.080	469.700.358	460.114.637	450.528.915	440.943.194	431.357.472	421.771.750	412.186.029	402.600.307	393.014.586	383.428.864	373.843.142	364.257.421	354.671.699	345.085.978	335.500.256	325.914.534	316.328.813	306.743.091	297.157.370	287.571.648	277.985.926	268.400.205	258.814.483	249.228.762	239.643.040	230.057.318	220.471.597	210.885.875	201.300.154	191.714.432	182.128.710	172.542.989	162.957.267	153.371.546	143.785.824	134.200.102	124.614.381	115.028.659	105.442.938	95.857.216	86.271.494	76.685.773	67.100.051	57.514.330	47.928.608	38.342.886	28.757.165	19.171.443	9.585.722
O&M fixed in year t (€)								142.400.000	142.400.000	142.400.000	142.400.000	142.400.000	142.400.000	142.400.000	142.400.000	142.400.000	142.400.000	142.400.000	142.400.000	142.400.000	142.400.000	142.400.000	142.400.000	142.400.000	142.400.000	142.400.000	142.400.000	142.400.000	142.400.000	142.400.000	142.400.000	142.400.000	142.400.000	142.400.000	142.400.000	142.400.000	142.400.000	142.400.000	142.400.000	142.400.000	142.400.000	142.400.000	142.400.000	142.400.000	142.400.000	142.400.000	142.400.000	142.400.000	142.400.000	142.400.000	142.400.000	142.400.000	142.400.000	142.400.000	142.400.000	142.400.000	142.400.000	142.400.000	142.400.000	142.400.000	142.400.000	142.400.000	142.400.000	142.400.000	142.400.000	142.400.000	142.400.000
O&M variable in year t (€)								92.745.120	92.745.120	92.745.120	92.745.120	92.745.120	92.745.120	92.745.120	92.745.120	92.745.120	92.745.120	92.745.120	92.745.120	92.745.120	92.745.120	92.745.120	92.745.120	92.745.120	92.745.120	92.745.120	92.745.120	92.745.120	92.745.120	92.745.120	92.745.120	92.745.120	92.745.120	92.745.120	92.745.120	92.745.120	92.745.120	92.745.120	92.745.120	92.745.120	92.745.120	92.745.120	92.745.120	92.745.120	92.745.120	92.745.120	92.745.120	92.745.120	92.745.120	92.745.120	92.745.120	92.745.120	92.745.120	92.745.120	92.745.120	92.745.120	92.745.120	92.745.120	92.745.120	92.745.120	92.745.120	92.745.120	92.745.120	92.745.120	92.745.120	92.745.120	92.745.120
Fuel expenditure in year t (€)								78.268.736	78.268.736	78.268.736	78.268.736	78.268.736	78.268.736	78.268.736	78.268.736	78.268.736	78.268.736	78.268.736	78.268.736	78.268.736	78.268.736	78.268.736	78.268.736	78.268.736	78.268.736	78.268.736	78.268.736	78.268.736	78.268.736	78.268.736	78.268.736	78.268.736	78.268.736	78.268.736	78.268.736	78.268.736	78.268.736	78.268.736	78.268.736	78.268.736	78.268.736	78.268.736	78.268.736	78.268.736	78.268.736	78.268.736	78.268.736	78.268.736	78.268.736	78.268.736	78.268.736	78.268.736	78.268.736	78.268.736	78.268.736	78.268.736	78.268.736	78.268.736	78.268.736	78.268.736	78.268.736	78.268.736	78.268.736	78.268.736	78.268.736	78.268.736	78.268.736
System costs (€)								-	-	-	-	-	-	-	-	-	-	-	-	-	-	-	-	-	-	-	-	-	-	-	-	-	-	-	-	-	-	-	-	-	-	-	-	-	-	-	-	-	-	-	-	-	-	-	-	-	-	-	-	-	-	-	-	-	-	-	-
Cost of waste processing and storage (€)								25.879.776	25.879.776	25.879.776	25.879.776	25.879.776	25.879.776	25.879.776	25.879.776	25.879.776	25.879.776	25.879.776	25.879.776	25.879.776	25.879.776	25.879.776	25.879.776	25.879.776	25.879.776	25.879.776	25.879.776	25.879.776	25.879.776	25.879.776	25.879.776	25.879.776	25.879.776	25.879.776	25.879.776	25.879.776	25.879.776	25.879.776	25.879.776	25.879.776	25.879.776	25.879.776	25.879.776	25.879.776	25.879.776	25.879.776	25.879.776	25.879.776	25.879.776	25.879.776	25.879.776	25.879.776	25.879.776	25.879.776	25.879.776	25.879.776	25.879.776	25.879.776	25.879.776	25.879.776	25.879.776	25.879.776	25.879.776	25.879.776	25.879.776	25.879.776	25.879.776
Decommissioning (€)								20.540.832	20.540.832	20.540.832	20.540.832	20.540.832	20.540.832	20.540.832	20.540.832	20.540.832	20.540.832	20.540.832	20.540.832	20.540.832	20.540.832	20.540.832	20.540.832	20.540.832	20.540.832	20.540.832	20.540.832	20.540.832	20.540.832	20.540.832	20.540.832	20.540.832	20.540.832	20.540.832	20.540.832	20.540.832	20.540.832	20.540.832	20.540.832	20.540.832	20.540.832	20.540.832	20.540.832	20.540.832	20.540.832	20.540.832	20.540.832	20.540.832	20.540.832	20.540.832	20.540.832	20.540.832	20.540.832	20.540.832	20.540.832	20.540.832	20.540.832	20.540.832	20.540.832	20.540.832	20.540.832	20.540.832	20.540.832	20.540.832	20.540.832	20.540.832	20.540.832
CO2 tax cost for electricity during construction (€)	104.515.362	104.515.362	104.515.362	104.515.362	104.515.362	104.515.362	104.515.362
Lifecycle CO2 emission cost (€)	64.182.857	64.182.857	64.182.857	64.182.857	64.182.857	64.182.857	64.182.857
Electrical energy generated in year t (MWh)	-	-	-	-	-	-	-	12.480.000	12.480.000	12.480.000	12.480.000	12.480.000	12.480.000	12.480.000	12.480.000	12.480.000	12.480.000	12.480.000	12.480.000	12.480.000	12.480.000	12.480.000	12.480.000	12.480.000	12.480.000	12.480.000	12.480.000	12.480.000	12.480.000	12.480.000	12.480.000	12.480.000	12.480.000	12.480.000	12.480.000	12.480.000	12.480.000	12.480.000	12.480.000	12.480.000	12.480.000	12.480.000	12.480.000	12.480.000	12.480.000	12.480.000	12.480.000	12.480.000	12.480.000	12.480.000	12.480.000	12.480.000	12.480.000	12.480.000	12.480.000	12.480.000	12.480.000	12.480.000	12.480.000	12.480.000	12.480.000	12.480.000	12.480.000	12.480.000	12.480.000	12.480.000	12.480.000
WACC	0,07	0,07	0,07	0,07	0,07	0,07	0,07	0,07	0,07	0,07	0,07	0,07	0,07	0,07	0,07	0,07	0,07	0,07	0,07	0,07	0,07	0,07	0,07	0,07	0,07	0,07	0,07	0,07	0,07	0,07	0,07	0,07	0,07	0,07	0,07	0,07	0,07	0,07	0,07	0,07	0,07	0,07	0,07	0,07	0,07	0,07	0,07	0,07	0,07	0,07	0,07	0,07	0,07	0,07	0,07	0,07	0,07	0,07	0,07	0,07	0,07	0,07	0,07	0,07	0,07	0,07	0,07
Discount rate	0,07	0,07	0,07	0,07	0,07	0,07	0,07	0,07	0,07	0,07	0,07	0,07	0,07	0,07	0,07	0,07	0,07	0,07	0,07	0,07	0,07	0,07	0,07	0,07	0,07	0,07	0,07	0,07	0,07	0,07	0,07	0,07	0,07	0,07	0,07	0,07	0,07	0,07	0,07	0,07	0,07	0,07	0,07	0,07	0,07	0,07	0,07	0,07	0,07	0,07	0,07	0,07	0,07	0,07	0,07	0,07	0,07	0,07	0,07	0,07	0,07	0,07	0,07	0,07	0,07	0,07	0,07
Expected lifetime of system (years)	60	60	60	60	60	60	60	60	60	60	60	60	60	60	60	60	60	60	60	60	60	60	60	60	60	60	60	60	60	60	60	60	60	60	60	60	60	60	60	60	60	60	60	60	60	60	60	60	60	60	60	60	60	60	60	60	60	60	60	60	60	60	60	60	60	60	60
Sum of discounted costs excluding system costs and including CO2 tax in year t (€)	234.999.993	342.931.162	435.734.731	514.928.083	581.894.809	637.895.719	684.078.984	1.001.791.252	927.880.966	859.353.669	795.821.369	736.923.802	682.326.462	631.718.777	584.812.403	541.339.650	501.052.012	463.718.801	429.125.882	397.074.493	367.380.149	339.871.627	314.390.019	290.787.853	268.928.280	248.684.309	229.938.109	212.580.352	196.509.603	181.631.756	167.859.512	155.111.888	143.313.763	132.395.462	122.292.363	112.944.532	104.296.389	96.296.393	88.896.752	82.053.155	75.724.517	69.872.750	64.462.545	59.461.172	54.838.295	50.565.795	46.617.614	42.969.604	39.599.387	36.486.229	33.610.921	30.955.666	28.503.978	26.240.586	24.151.346	22.223.159	20.443.893	18.802.317	17.288.030	15.891.403	14.603.522	13.416.136	12.321.608	11.312.870	10.383.382	9.527.092	8.738.400
Sum of discounted costs excluding system costs and CO2 tax in year t (€)	131.936.350	246.610.000	345.714.954	430.797.450	503.268.049	564.412.765	615.403.327	1.001.791.252	927.880.966	859.353.669	795.821.369	736.923.802	682.326.462	631.718.777	584.812.403	541.339.650	501.052.012	463.718.801	429.125.882	397.074.493	367.380.149	339.871.627	314.390.019	290.787.853	268.928.280	248.684.309	229.938.109	212.580.352	196.509.603	181.631.756	167.859.512	155.111.888	143.313.763	132.395.462	122.292.363	112.944.532	104.296.389	96.296.393	88.896.752	82.053.155	75.724.517	69.872.750	64.462.545	59.461.172	54.838.295	50.565.795	46.617.614	42.969.604	39.599.387	36.486.229	33.610.921	30.955.666	28.503.978	26.240.586	24.151.346	22.223.159	20.443.893	18.802.317	17.288.030	15.891.403	14.603.522	13.416.136	12.321.608	11.312.870	10.383.382	9.527.092	8.738.400
Sum of discounted costs including system costs and including CO2 tax in year t (€)	234.999.993	342.931.162	435.734.731	514.928.083	581.894.809	637.895.719	684.078.984	1.001.791.252	927.880.966	859.353.669	795.821.369	736.923.802	682.326.462	631.718.777	584.812.403	541.339.650	501.052.012	463.718.801	429.125.882	397.074.493	367.380.149	339.871.627	314.390.019	290.787.853	268.928.280	248.684.309	229.938.109	212.580.352	196.509.603	181.631.756	167.859.512	155.111.888	143.313.763	132.395.462	122.292.363	112.944.532	104.296.389	96.296.393	88.896.752	82.053.155	75.724.517	69.872.750	64.462.545	59.461.172	54.838.295	50.565.795	46.617.614	42.969.604	39.599.387	36.486.229	33.610.921	30.955.666	28.503.978	26.240.586	24.151.346	22.223.159	20.443.893	18.802.317	17.288.030	15.891.403	14.603.522	13.416.136	12.321.608	11.312.870	10.383.382	9.527.092	8.738.400
Sum of discounted costs including system costs and excluding CO2 tax in year t (€)	131.936.350	246.610.000	345.714.954	430.797.450	503.268.049	564.412.765	615.403.327	1.001.791.252	927.880.966	859.353.669	795.821.369	736.923.802	682.326.462	631.718.777	584.812.403	541.339.650	501.052.012	463.718.801	429.125.882	397.074.493	367.380.149	339.871.627	314.390.019	290.787.853	268.928.280	248.684.309	229.938.109	212.580.352	196.509.603	181.631.756	167.859.512	155.111.888	143.313.763	132.395.462	122.292.363	112.944.532	104.296.389	96.296.393	88.896.752	82.053.155	75.724.517	69.872.750	64.462.545	59.461.172	54.838.295	50.565.795	46.617.614	42.969.604	39.599.387	36.486.229	33.610.921	30.955.666	28.503.978	26.240.586	24.151.346	22.223.159	20.443.893	18.802.317	17.288.030	15.891.403	14.603.522	13.416.136	12.321.608	11.312.870	10.383.382	9.527.092	8.738.400
Sum of discounted electrical energy produced in year t (MWh)	-	-	-	-	-	-	-	11.663.551	10.900.515	10.187.398	9.520.932	8.898.068	8.315.951	7.771.917	7.263.474	6.788.293	6.344.199	5.929.158	5.541.269	5.178.756	4.839.959	4.523.326	4.227.408	3.950.848	3.692.382	3.450.824	3.225.069	3.014.083	2.816.900	2.632.617	2.460.390	2.299.430	2.149.000	2.008.411	1.877.020	1.754.224	1.639.462	1.532.207	1.431.969	1.338.289	1.250.737	1.168.913	1.092.443	1.020.974	954.182	891.758	833.419	778.896	727.941	680.318	635.811	594.216	555.342	519.012	485.058	453.325	423.668	395.951	370.048	345.839	323.214	302.069	282.308	263.839	246.579	230.447	215.371

	Nuclear EPR, merit order
	Construction							Operation
Year t	(7)	(6)	(5)	(4)	(3)	(2)	(1)	1	2	3	4	5	6	7	8	9	10	11	12	13	14	15	16	17	18	19	20	21	22	23	24	25	26	27	28	29	30	31	32	33	34	35	36	37	38	39	40	41	42	43	44	45	46	47	48	49	50	51	52	53	54	55	56	57	58	59	60
Construction cost (€)	1.173.761.829	1.173.761.829	1.173.761.829	1.173.761.829	1.173.761.829	1.173.761.829	1.173.761.829
Instalment (€)								136.938.880	136.938.880	136.938.880	136.938.880	136.938.880	136.938.880	136.938.880	136.938.880	136.938.880	136.938.880	136.938.880	136.938.880	136.938.880	136.938.880	136.938.880	136.938.880	136.938.880	136.938.880	136.938.880	136.938.880	136.938.880	136.938.880	136.938.880	136.938.880	136.938.880	136.938.880	136.938.880	136.938.880	136.938.880	136.938.880	136.938.880	136.938.880	136.938.880	136.938.880	136.938.880	136.938.880	136.938.880	136.938.880	136.938.880	136.938.880	136.938.880	136.938.880	136.938.880	136.938.880	136.938.880	136.938.880	136.938.880	136.938.880	136.938.880	136.938.880	136.938.880	136.938.880	136.938.880	136.938.880	136.938.880	136.938.880	136.938.880	136.938.880	136.938.880	136.938.880
Financing cost (€)	82.163.328	164.326.656	246.489.984	328.653.312	410.816.640	492.979.968	575.143.296	575.143.296	565.557.574	555.971.853	546.386.131	536.800.410	527.214.688	517.628.966	508.043.245	498.457.523	488.871.802	479.286.080	469.700.358	460.114.637	450.528.915	440.943.194	431.357.472	421.771.750	412.186.029	402.600.307	393.014.586	383.428.864	373.843.142	364.257.421	354.671.699	345.085.978	335.500.256	325.914.534	316.328.813	306.743.091	297.157.370	287.571.648	277.985.926	268.400.205	258.814.483	249.228.762	239.643.040	230.057.318	220.471.597	210.885.875	201.300.154	191.714.432	182.128.710	172.542.989	162.957.267	153.371.546	143.785.824	134.200.102	124.614.381	115.028.659	105.442.938	95.857.216	86.271.494	76.685.773	67.100.051	57.514.330	47.928.608	38.342.886	28.757.165	19.171.443	9.585.722
O&M fixed in year t (€)								142.400.000	142.400.000	142.400.000	142.400.000	142.400.000	142.400.000	142.400.000	142.400.000	142.400.000	142.400.000	142.400.000	142.400.000	142.400.000	142.400.000	142.400.000	142.400.000	142.400.000	142.400.000	142.400.000	142.400.000	142.400.000	142.400.000	142.400.000	142.400.000	142.400.000	142.400.000	142.400.000	142.400.000	142.400.000	142.400.000	142.400.000	142.400.000	142.400.000	142.400.000	142.400.000	142.400.000	142.400.000	142.400.000	142.400.000	142.400.000	142.400.000	142.400.000	142.400.000	142.400.000	142.400.000	142.400.000	142.400.000	142.400.000	142.400.000	142.400.000	142.400.000	142.400.000	142.400.000	142.400.000	142.400.000	142.400.000	142.400.000	142.400.000	142.400.000	142.400.000
O&M variable in year t (€)								38.346.540	38.346.540	38.346.540	38.346.540	38.346.540	38.346.540	38.346.540	38.346.540	38.346.540	38.346.540	38.346.540	38.346.540	38.346.540	38.346.540	38.346.540	38.346.540	38.346.540	38.346.540	38.346.540	38.346.540	38.346.540	38.346.540	38.346.540	38.346.540	38.346.540	38.346.540	38.346.540	38.346.540	38.346.540	38.346.540	38.346.540	38.346.540	38.346.540	38.346.540	38.346.540	38.346.540	38.346.540	38.346.540	38.346.540	38.346.540	38.346.540	38.346.540	38.346.540	38.346.540	38.346.540	38.346.540	38.346.540	38.346.540	38.346.540	38.346.540	38.346.540	38.346.540	38.346.540	38.346.540	38.346.540	38.346.540	38.346.540	38.346.540	38.346.540	38.346.540
Fuel expenditure in year t (€)								32.361.112	32.361.112	32.361.112	32.361.112	32.361.112	32.361.112	32.361.112	32.361.112	32.361.112	32.361.112	32.361.112	32.361.112	32.361.112	32.361.112	32.361.112	32.361.112	32.361.112	32.361.112	32.361.112	32.361.112	32.361.112	32.361.112	32.361.112	32.361.112	32.361.112	32.361.112	32.361.112	32.361.112	32.361.112	32.361.112	32.361.112	32.361.112	32.361.112	32.361.112	32.361.112	32.361.112	32.361.112	32.361.112	32.361.112	32.361.112	32.361.112	32.361.112	32.361.112	32.361.112	32.361.112	32.361.112	32.361.112	32.361.112	32.361.112	32.361.112	32.361.112	32.361.112	32.361.112	32.361.112	32.361.112	32.361.112	32.361.112	32.361.112	32.361.112	32.361.112
System costs (€)								-	-	-	-	-	-	-	-	-	-	-	-	-	-	-	-	-	-	-	-	-	-	-	-	-	-	-	-	-	-	-	-	-	-	-	-	-	-	-	-	-	-	-	-	-	-	-	-	-	-	-	-	-	-	-	-	-	-	-	-
Cost of waste processing and storage (€)								10.700.292	10.700.292	10.700.292	10.700.292	10.700.292	10.700.292	10.700.292	10.700.292	10.700.292	10.700.292	10.700.292	10.700.292	10.700.292	10.700.292	10.700.292	10.700.292	10.700.292	10.700.292	10.700.292	10.700.292	10.700.292	10.700.292	10.700.292	10.700.292	10.700.292	10.700.292	10.700.292	10.700.292	10.700.292	10.700.292	10.700.292	10.700.292	10.700.292	10.700.292	10.700.292	10.700.292	10.700.292	10.700.292	10.700.292	10.700.292	10.700.292	10.700.292	10.700.292	10.700.292	10.700.292	10.700.292	10.700.292	10.700.292	10.700.292	10.700.292	10.700.292	10.700.292	10.700.292	10.700.292	10.700.292	10.700.292	10.700.292	10.700.292	10.700.292	10.700.292
Decommissioning (€)								20.540.832	20.540.832	20.540.832	20.540.832	20.540.832	20.540.832	20.540.832	20.540.832	20.540.832	20.540.832	20.540.832	20.540.832	20.540.832	20.540.832	20.540.832	20.540.832	20.540.832	20.540.832	20.540.832	20.540.832	20.540.832	20.540.832	20.540.832	20.540.832	20.540.832	20.540.832	20.540.832	20.540.832	20.540.832	20.540.832	20.540.832	20.540.832	20.540.832	20.540.832	20.540.832	20.540.832	20.540.832	20.540.832	20.540.832	20.540.832	20.540.832	20.540.832	20.540.832	20.540.832	20.540.832	20.540.832	20.540.832	20.540.832	20.540.832	20.540.832	20.540.832	20.540.832	20.540.832	20.540.832	20.540.832	20.540.832	20.540.832	20.540.832	20.540.832	20.540.832
CO2 tax cost for electricity during construction (€)	43.213.082	43.213.082	43.213.082	43.213.082	43.213.082	43.213.082	43.213.082
Lifecycle CO2 emission cost (€)	26.537.143	26.537.143	26.537.143	26.537.143	26.537.143	26.537.143	26.537.143
Electrical energy generated in year t (MWh)	-	-	-	-	-	-	-	5.160.000	5.160.000	5.160.000	5.160.000	5.160.000	5.160.000	5.160.000	5.160.000	5.160.000	5.160.000	5.160.000	5.160.000	5.160.000	5.160.000	5.160.000	5.160.000	5.160.000	5.160.000	5.160.000	5.160.000	5.160.000	5.160.000	5.160.000	5.160.000	5.160.000	5.160.000	5.160.000	5.160.000	5.160.000	5.160.000	5.160.000	5.160.000	5.160.000	5.160.000	5.160.000	5.160.000	5.160.000	5.160.000	5.160.000	5.160.000	5.160.000	5.160.000	5.160.000	5.160.000	5.160.000	5.160.000	5.160.000	5.160.000	5.160.000	5.160.000	5.160.000	5.160.000	5.160.000	5.160.000	5.160.000	5.160.000	5.160.000	5.160.000	5.160.000	5.160.000
WACC	0,07	0,07	0,07	0,07	0,07	0,07	0,07	0,07	0,07	0,07	0,07	0,07	0,07	0,07	0,07	0,07	0,07	0,07	0,07	0,07	0,07	0,07	0,07	0,07	0,07	0,07	0,07	0,07	0,07	0,07	0,07	0,07	0,07	0,07	0,07	0,07	0,07	0,07	0,07	0,07	0,07	0,07	0,07	0,07	0,07	0,07	0,07	0,07	0,07	0,07	0,07	0,07	0,07	0,07	0,07	0,07	0,07	0,07	0,07	0,07	0,07	0,07	0,07	0,07	0,07	0,07	0,07
Discount rate	0,07	0,07	0,07	0,07	0,07	0,07	0,07	0,07	0,07	0,07	0,07	0,07	0,07	0,07	0,07	0,07	0,07	0,07	0,07	0,07	0,07	0,07	0,07	0,07	0,07	0,07	0,07	0,07	0,07	0,07	0,07	0,07	0,07	0,07	0,07	0,07	0,07	0,07	0,07	0,07	0,07	0,07	0,07	0,07	0,07	0,07	0,07	0,07	0,07	0,07	0,07	0,07	0,07	0,07	0,07	0,07	0,07	0,07	0,07	0,07	0,07	0,07	0,07	0,07	0,07	0,07	0,07
Expected lifetime of system (years)	60	60	60	60	60	60	60	60	60	60	60	60	60	60	60	60	60	60	60	60	60	60	60	60	60	60	60	60	60	60	60	60	60	60	60	60	60	60	60	60	60	60	60	60	60	60	60	60	60	60	60	60	60	60	60	60	60	60	60	60	60	60	60	60	60	60	60
Sum of discounted costs excluding system costs and including CO2 tax in year t (€)	174.549.203	286.435.096	382.934.669	465.582.231	535.777.190	594.795.140	643.798.070	893.860.703	827.011.294	765.082.947	707.717.891	654.584.102	605.373.472	559.800.095	517.598.681	478.523.088	442.344.944	408.852.383	377.848.856	349.152.038	322.592.808	298.014.299	275.271.021	254.228.042	234.760.232	216.751.554	200.094.413	184.689.047	170.442.963	157.270.410	145.091.899	133.833.745	123.427.648	113.810.308	104.923.060	96.711.539	89.125.367	82.117.868	75.645.794	69.669.082	64.150.617	59.056.021	54.353.452	50.013.422	46.008.622	42.313.764	38.905.436	35.761.961	32.863.272	30.190.795	27.727.337	25.456.990	23.365.028	21.437.829	19.662.788	18.028.245	16.523.413	15.138.317	13.863.731	12.691.123	11.612.606	10.620.888	9.709.226	8.871.392	8.101.627	7.394.610	6.745.427
Sum of discounted costs excluding system costs and CO2 tax in year t (€)	131.936.350	246.610.000	345.714.954	430.797.450	503.268.049	564.412.765	615.403.327	893.860.703	827.011.294	765.082.947	707.717.891	654.584.102	605.373.472	559.800.095	517.598.681	478.523.088	442.344.944	408.852.383	377.848.856	349.152.038	322.592.808	298.014.299	275.271.021	254.228.042	234.760.232	216.751.554	200.094.413	184.689.047	170.442.963	157.270.410	145.091.899	133.833.745	123.427.648	113.810.308	104.923.060	96.711.539	89.125.367	82.117.868	75.645.794	69.669.082	64.150.617	59.056.021	54.353.452	50.013.422	46.008.622	42.313.764	38.905.436	35.761.961	32.863.272	30.190.795	27.727.337	25.456.990	23.365.028	21.437.829	19.662.788	18.028.245	16.523.413	15.138.317	13.863.731	12.691.123	11.612.606	10.620.888	9.709.226	8.871.392	8.101.627	7.394.610	6.745.427
Sum of discounted costs including system costs and including CO2 tax in year t (€)	174.549.203	286.435.096	382.934.669	465.582.231	535.777.190	594.795.140	643.798.070	893.860.703	827.011.294	765.082.947	707.717.891	654.584.102	605.373.472	559.800.095	517.598.681	478.523.088	442.344.944	408.852.383	377.848.856	349.152.038	322.592.808	298.014.299	275.271.021	254.228.042	234.760.232	216.751.554	200.094.413	184.689.047	170.442.963	157.270.410	145.091.899	133.833.745	123.427.648	113.810.308	104.923.060	96.711.539	89.125.367	82.117.868	75.645.794	69.669.082	64.150.617	59.056.021	54.353.452	50.013.422	46.008.622	42.313.764	38.905.436	35.761.961	32.863.272	30.190.795	27.727.337	25.456.990	23.365.028	21.437.829	19.662.788	18.028.245	16.523.413	15.138.317	13.863.731	12.691.123	11.612.606	10.620.888	9.709.226	8.871.392	8.101.627	7.394.610	6.745.427
Sum of discounted costs including system costs and excluding CO2 tax in year t (€)	131.936.350	246.610.000	345.714.954	430.797.450	503.268.049	564.412.765	615.403.327	893.860.703	827.011.294	765.082.947	707.717.891	654.584.102	605.373.472	559.800.095	517.598.681	478.523.088	442.344.944	408.852.383	377.848.856	349.152.038	322.592.808	298.014.299	275.271.021	254.228.042	234.760.232	216.751.554	200.094.413	184.689.047	170.442.963	157.270.410	145.091.899	133.833.745	123.427.648	113.810.308	104.923.060	96.711.539	89.125.367	82.117.868	75.645.794	69.669.082	64.150.617	59.056.021	54.353.452	50.013.422	46.008.622	42.313.764	38.905.436	35.761.961	32.863.272	30.190.795	27.727.337	25.456.990	23.365.028	21.437.829	19.662.788	18.028.245	16.523.413	15.138.317	13.863.731	12.691.123	11.612.606	10.620.888	9.709.226	8.871.392	8.101.627	7.394.610	6.745.427
Sum of discounted electrical energy produced in year t (MWh)	-	-	-	-	-	-	-	4.822.430	4.506.944	4.212.097	3.936.539	3.679.009	3.438.326	3.213.389	3.003.167	2.806.698	2.623.082	2.451.479	2.291.102	2.141.217	2.001.137	1.870.221	1.747.871	1.633.524	1.526.658	1.426.783	1.333.442	1.246.208	1.164.680	1.088.486	1.017.277	950.726	888.529	830.401	776.075	725.304	677.854	633.509	592.064	553.331	517.132	483.301	451.683	422.134	394.517	368.708	344.587	322.044	300.975	281.285	262.884	245.686	229.613	214.591	200.553	187.432	175.170	163.711	153.001	142.991	133.637	124.894	116.723	109.087	101.951	95.281	89.048

	Solar, lifetime 40
	Construction	Operation
Year t	(1)	1	2	3	4	5	6	7	8	9	10	11	12	13	14	15	16	17	18	19	20	21	22	23	24	25	26	27	28	29	30	31	32	33	34	35	36	37	38	39	40
Construction cost (€)	5.560.000
Instalment (€)		139.000	139000	139000	139000	139000	139000	139000	139000	139000	139000	139000	139000	139000	139000	139000	139000	139000	139000	139000	139000	139000	139000	139000	139000	139000	139000	139000	139000	139000	139000	139000	139000	139000	139000	139000	139000	139000	139000	139000	139000
Financing cost (€/MW)	119.540	239.080	233.103	227.126	221.149	215.172	209.195	203.218	197.241	191.264	185.287	179.310	173.333	167.356	161.379	155.402	149.425	143.448	137.471	131.494	125.517	119.540	113.563	107.586	101.609	95.632	89.655	83.678	77.701	71.724	65.747	59.770	53.793	47.816	41.839	35.862	29.885	23.908	17.931	11.954	5.977
O&M fixed in year t (€)		83.400	83.400	83.400	83.400	83.400	83.400	83.400	83.400	83.400	83.400	83.400	83.400	83.400	83.400	83.400	83.400	83.400	83.400	83.400	83.400	83.400	83.400	83.400	83.400	83.400	83.400	83.400	83.400	83.400	83.400	83.400	83.400	83.400	83.400	83.400	83.400	83.400	83.400	83.400	83.400
O&M variable in year t (€)		-	-	-	-	-	-	-	-	-	-	-	-	-	-	-	-	-	-	-	-	-	-	-	-	-	-	-	-	-	-	-	-	-	-	-	-	-	-	-	-
Fuel expenditure in year t (€)		-	-	-	-	-	-	-	-	-	-	-	-	-	-	-	-	-	-	-	-	-	-	-	-	-	-	-	-	-	-	-	-	-	-	-	-	-	-	-	-
System costs (€)		-	-	-	-	-	-	-	-	-	-	-	-	-	-	-	-	-	-	-	-	-	-	-	-	-	-	-	-	-	-	-	-	-	-	-	-	-	-	-	-
Cost of waste processing and storage (€)		-	-	-	-	-	-	-	-	-	-	-	-	-	-	-	-	-	-	-	-	-	-	-	-	-	-	-	-	-	-	-	-	-	-	-	-	-	-	-	-
Decommissioning (€)		6.950	6.950	6.950	6.950	6.950	6.950	6.950	6.950	6.950	6.950	6.950	6.950	6.950	6.950	6.950	6.950	6.950	6.950	6.950	6.950	6.950	6.950	6.950	6.950	6.950	6.950	6.950	6.950	6.950	6.950	6.950	6.950	6.950	6.950	6.950	6.950	6.950	6.950	6.950	6.950
CO2 tax cost for electricity during construction (€)	73.278
Lifecycle CO2 emission cost (€)	393.750
Electrical energy generated in year t (MWh)	-	17.500	17.500	17.500	17.500	17.500	17.500	17.500	17.500	17.500	17.500	17.500	17.500	17.500	17.500	17.500	17.500	17.500	17.500	17.500	17.500	17.500	17.500	17.500	17.500	17.500	17.500	17.500	17.500	17.500	17.500	17.500	17.500	17.500	17.500	17.500	17.500	17.500	17.500	17.500	17.500
WACC	0,043	0,043	0,043	0,043	0,043	0,043	0,043	0,043	0,043	0,043	0,043	0,043	0,043	0,043	0,043	0,043	0,043	0,043	0,043	0,043	0,043	0,043	0,043	0,043	0,043	0,043	0,043	0,043	0,043	0,043	0,043	0,043	0,043	0,043	0,043	0,043	0,043	0,043	0,043	0,043	0,043
Discount rate	0,043	0,043	0,043	0,043	0,043	0,043	0,043	0,043	0,043	0,043	0,043	0,043	0,043	0,043	0,043	0,043	0,043	0,043	0,043	0,043	0,043	0,043	0,043	0,043	0,043	0,043	0,043	0,043	0,043	0,043	0,043	0,043	0,043	0,043	0,043	0,043	0,043	0,043	0,043	0,043	0,043
Expected lifetime of system (years)	40	40	40	40	40	40	40	40	40	40	40	40	40	40	40	40	40	40	40	40	40	40	40	40	40	40	40	40	40	40	40	40	40	40	40	40	40	40	40	40	40
Sum of discounted costs excluding system costs and including CO2 tax in year t (€)	524.210	449.118	425.108	402.314	380.677	360.140	340.650	322.155	304.605	287.955	272.160	257.179	242.969	229.495	216.718	204.605	193.122	182.239	171.924	162.150	152.890	144.118	135.809	127.941	120.490	113.436	106.759	100.440	94.460	88.803	83.452	78.391	73.605	69.081	64.805	60.763	56.945	53.339	49.933	46.717	43.682
Sum of discounted costs excluding system costs and CO2 tax in year t (€)	122.083	449.118	425.108	402.314	380.677	360.140	340.650	322.155	304.605	287.955	272.160	257.179	242.969	229.495	216.718	204.605	193.122	182.239	171.924	162.150	152.890	144.118	135.809	127.941	120.490	113.436	106.759	100.440	94.460	88.803	83.452	78.391	73.605	69.081	64.805	60.763	56.945	53.339	49.933	46.717	43.682
Sum of discounted costs including system costs and including CO2 tax in year t (€)	524.210	449.118	425.108	402.314	380.677	360.140	340.650	322.155	304.605	287.955	272.160	257.179	242.969	229.495	216.718	204.605	193.122	182.239	171.924	162.150	152.890	144.118	135.809	127.941	120.490	113.436	106.759	100.440	94.460	88.803	83.452	78.391	73.605	69.081	64.805	60.763	56.945	53.339	49.933	46.717	43.682
Sum of discounted costs including system costs and excluding CO2 tax in year t (€)	122.083	449.118	425.108	402.314	380.677	360.140	340.650	322.155	304.605	287.955	272.160	257.179	242.969	229.495	216.718	204.605	193.122	182.239	171.924	162.150	152.890	144.118	135.809	127.941	120.490	113.436	106.759	100.440	94.460	88.803	83.452	78.391	73.605	69.081	64.805	60.763	56.945	53.339	49.933	46.717	43.682
Sum of discounted electrical energy produced in year t (MWh)	-	16.779	16.087	15.424	14.788	14.178	13.594	13.033	12.496	11.981	11.487	11.013	10.559	10.124	9.706	9.306	8.923	8.555	8.202	7.864	7.540	7.229	6.931	6.645	6.371	6.108	5.857	5.615	5.384	5.162	4.949	4.745	4.549	4.362	4.182	4.009	3.844	3.686	3.534	3.388	3.248

	Solar, lifetime 25
	Construction	Operation
Year t	(1)	1	2	3	4	5	6	7	8	9	10	11	12	13	14	15	16	17	18	19	20	21	22	23	24	25
Construction cost (€)	5.560.000
Instalment (€)		222.400	222.400	222.400	222.400	222.400	222.400	222.400	222.400	222.400	222.400	222.400	222.400	222.400	222.400	222.400	222.400	222.400	222.400	222.400	222.400	222.400	222.400	222.400	222.400	222.400
Financing cost (€)	119.540	239.080	229.517	219.954	210.390	200.827	191.264	181.701	172.138	162.574	153.011	143.448	133.885	124.322	114.758	105.195	95.632	86.069	76.506	66.942	57.379	47.816	38.253	28.690	19.126	9.563
O&M fixed in year t (€)		83.400	83.400	83.400	83.400	83.400	83.400	83.400	83.400	83.400	83.400	83.400	83.400	83.400	83.400	83.400	83.400	83.400	83.400	83.400	83.400	83.400	83.400	83.400	83.400	83.400
O&M variable in year t (€)		-	-	-	-	-	-	-	-	-	-	-	-	-	-	-	-	-	-	-	-	-	-	-	-	-
Fuel expenditure in year t (€)		-	-	-	-	-	-	-	-	-	-	-	-	-	-	-	-	-	-	-	-	-	-	-	-	-
System costs (€)		-	-	-	-	-	-	-	-	-	-	-	-	-	-	-	-	-	-	-	-	-	-	-	-	-
Cost of waste processing and storage (€)		-	-	-	-	-	-	-	-	-	-	-	-	-	-	-	-	-	-	-	-	-	-	-	-	-
Decommissioning (€)		11.120	11.120	11.120	11.120	11.120	11.120	11.120	11.120	11.120	11.120	11.120	11.120	11.120	11.120	11.120	11.120	11.120	11.120	11.120	11.120	11.120	11.120	11.120	11.120	11.120
CO2 tax cost for electricity during construction (€)	73.278
Lifecycle CO2 emission cost (€)	393.750
Electrical energy generated in year t (MWh)	-	17.500	17.500	17.500	17.500	17.500	17.500	17.500	17.500	17.500	17.500	17.500	17.500	17.500	17.500	17.500	17.500	17.500	17.500	17.500	17.500	17.500	17.500	17.500	17.500	17.500
WACC	0,043	0,043	0,043	0,043	0,043	0,043	0,043	0,043	0,043	0,043	0,043	0,043	0,043	0,043	0,043	0,043	0,043	0,043	0,043	0,043	0,043	0,043	0,043	0,043	0,043	0,043
Discount rate	0,043	0,043	0,043	0,043	0,043	0,043	0,043	0,043	0,043	0,043	0,043	0,043	0,043	0,043	0,043	0,043	0,043	0,043	0,043	0,043	0,043	0,043	0,043	0,043	0,043	0,043
Expected lifetime of system (years)	25	25	25	25	25	25	25	25	25	25	25	25	25	25	25	25	25	25	25	25	25	25	25	25	25	25
Sum of discounted costs excluding system costs and including CO2 tax in year t (€)	524.210	533.078	502.309	473.172	445.584	419.465	394.744	371.347	349.209	328.265	308.455	289.720	272.005	255.259	239.431	224.474	210.344	196.997	184.393	172.494	161.262	150.664	140.665	131.234	122.342	113.960
Sum of discounted costs excluding system costs and CO2 tax in year t (€)	122.083	533.078	502.309	473.172	445.584	419.465	394.744	371.347	349.209	328.265	308.455	289.720	272.005	255.259	239.431	224.474	210.344	196.997	184.393	172.494	161.262	150.664	140.665	131.234	122.342	113.960
Sum of discounted costs including system costs and including CO2 tax in year t (€)	524.210	533.078	502.309	473.172	445.584	419.465	394.744	371.347	349.209	328.265	308.455	289.720	272.005	255.259	239.431	224.474	210.344	196.997	184.393	172.494	161.262	150.664	140.665	131.234	122.342	113.960
Sum of discounted costs including system costs and excluding CO2 tax in year t (€)	122.083	533.078	502.309	473.172	445.584	419.465	394.744	371.347	349.209	328.265	308.455	289.720	272.005	255.259	239.431	224.474	210.344	196.997	184.393	172.494	161.262	150.664	140.665	131.234	122.342	113.960
Sum of discounted electrical energy produced in year t (MWh)	-	16.778,52	16.087	15.424	14.788	14.178	13.594	13.033	12.496	11.981	11.487	11.013	10.559	10.124	9.706	9.306	8.923	8.555	8.202	7.864	7.540	7.229	6.931	6.645	6.371	6.108

	Wind on-shore
	Construction	Operation
Year t	(1)	1	2	3	4	5	6	7	8	9	10	11	12	13	14	15	16	17	18	19	20	21	22	23	24	25
Construction cost (€)	2.133.000										85.320
Instalment (€)		85.320	85.320	85.320	85.320	85.320	85.320	85.320	85.320	85.320	85.320	85.320	85.320	85.320	85.320	85.320	85.320	85.320	85.320	85.320	85.320	85.320	85.320	85.320	85.320	85.320
Financing cost (€)	91.719	91.719	88.050	84.381	80.713	77.044	73.375	69.706	66.038	62.369	58.700	55.031	51.363	47.694	44.025	40.356	36.688	33.019	29.350	25.681	22.013	18.344	14.675	11.006	7.338	3.669
O&M fixed in year t (€)		53.325	53.325	53.325	53.325	53.325	53.325	53.325	53.325	53.325	53.325	53.325	53.325	53.325	53.325	53.325	53.325	53.325	53.325	53.325	53.325	53.325	53.325	53.325	53.325	53.325
O&M variable in year t (€)		-	-	-	-	-	-	-	-	-	-	-	-	-	-	-	-	-	-	-	-	-	-	-	-	-
Fuel expenditure in year t (€)		-	-	-	-	-	-	-	-	-	-	-	-	-	-	-	-	-	-	-	-	-	-	-	-	-
System costs (€)		-	-	-	-	-	-	-	-	-	-	-	-	-	-	-	-	-	-	-	-	-	-	-	-	-
Cost of waste processing and storage (€)		-	-	-	-	-	-	-	-	-	-	-	-	-	-	-	-	-	-	-	-	-	-	-	-	-
Decommissioning (€)		4.266	4.266	4.266	4.266	4.266	4.266	4.266	4.266	4.266	4.266	4.266	4.266	4.266	4.266	4.266	4.266	4.266	4.266	4.266	4.266	4.266	4.266	4.266	4.266	4.266
CO2 tax cost for electricity during construction (€)	75.372
Lifecycle CO2 emission cost (€)	135.000
Electrical energy generated in year t (MWh)		9.000	9.000	9.000	9.000	9.000	9.000	9.000	9.000	9.000	9.000	9.000	9.000	9.000	9.000	9.000	9.000	9.000	9.000	9.000	9.000	9.000	9.000	9.000	9.000	9.000
WACC	0,04	0,04	0,04	0,04	0,04	0,04	0,04	0,04	0,04	0,04	0,04	0,04	0,04	0,04	0,04	0,04	0,04	0,04	0,04	0,04	0,04	0,04	0,04	0,04	0,04	0,04
Discount rate	0,04	0,04	0,04	0,04	0,04	0,04	0,04	0,04	0,04	0,04	0,04	0,04	0,04	0,04	0,04	0,04	0,04	0,04	0,04	0,04	0,04	0,04	0,04	0,04	0,04	0
Expected lifetime of system (years)		25	25	25	25	25	25	25	25	25	25	25	25	25	25	25	25	25	25	25	25	25	25	25	25	25
Sum of discounted costs excluding system costs and including CO2 tax in year t (€)	236.468	224.957	212.310	200.324	188.965	178.202	168.005	158.347	149.199	140.536	132.334	124.569	117.220	110.265	103.684	97.459	91.570	86.002	80.736	75.759	71.055	66.610	62.411	58.445	54.700	51.164
Sum of discounted costs excluding system costs and CO2 tax in year t (€)	95.663	224.957	212.310	200.324	188.965	178.202	168.005	158.347	149.199	140.536	132.334	124.569	117.220	110.265	103.684	97.459	91.570	86.002	80.736	75.759	71.055	66.610	62.411	58.445	54.700	51.164
Sum of discounted costs including system costs and including CO2 tax in year t (€)	236.468	224.957	212.310	200.324	188.965	178.202	168.005	158.347	149.199	140.536	132.334	124.569	117.220	110.265	103.684	97.459	91.570	86.002	80.736	75.759	71.055	66.610	62.411	58.445	54.700	51.164
Sum of discounted costs including system costs and excluding CO2 tax in year t (€)	95.663	224.957	212.310	200.324	188.965	178.202	168.005	158.347	149.199	140.536	132.334	124.569	117.220	110.265	103.684	97.459	91.570	86.002	80.736	75.759	71.055	66.610	62.411	58.445	54.700	51.164
Sum of discounted electrical energy produced in year t (MWh)	-	8.629	8.273	7.932	7.605	7.292	6.991	6.703	6.426	6.161	5.907	5.664	5.430	5.207	4.992	4.786	4.589	4.400	4.218	4.044	3.878	3.718	3.564	3.417	3.277	3.141

	Wind off-shore
	Construction		Operation
Year t	(2)	(1)	1	2	3	4	5	6	7	8	9	10	11	12	13	14	15	16	17	18	19	20	21	22	23	24	25
Construction cost (€)	1.000.000	2.000.000
Instalment (€)			120.000	120.000	120.000	120.000	120.000	120.000	120.000	120.000	120.000	120.000	120.000	120.000	120.000	120.000	120.000	120.000	120.000	120.000	120.000	120.000	120.000	120.000	120.000	120.000	120.000
Financing cost (€)	64.500	129.000	129.000	123.840	118.680	113.520	108.360	103.200	98.040	92.880	87.720	82.560	77.400	72.240	67.080	61.920	56.760	51.600	46.440	41.280	36.120	30.960	25.800	20.640	15.480	10.320	5.160
O&M fixed in year t (€)			96.000	96.000	96.000	96.000	96.000	96.000	96.000	96.000	96.000	96.000	96.000	96.000	96.000	96.000	96.000	96.000	96.000	96.000	96.000	96.000	96.000	96.000	96.000	96.000	96.000
O&M variable in year t (€)			-	-	-	-	-	-	-	-	-	-	-	-	-	-	-	-	-	-	-	-	-	-	-	-	-
Fuel expenditure in year t (€)			-	-	-	-	-	-	-	-	-	-	-	-	-	-	-	-	-	-	-	-	-	-	-	-	-
System costs (€)			-	-	-	-	-	-	-	-	-	-	-	-	-	-	-	-	-	-	-	-	-	-	-	-	-
Cost of waste processing and storage (€)			-	-	-	-	-	-	-	-	-	-	-	-	-	-	-	-	-	-	-	-	-	-	-	-	-
Decommissioning (€)			6.000	6.000	6.000	6.000	6.000	6.000	6.000	6.000	6.000	6.000	6.000	6.000	6.000	6.000	6.000	6.000	6.000	6.000	6.000	6.000	6.000	6.000	6.000	6.000	6.000
CO2 tax during construction (€)	56.529	113.057
Lifecycle CO2 emission cost (€)	87.750	175.500
Electrical energy generated in year t (MWh)			13.500	13.500	13.500	13.500	13.500	13.500	13.500	13.500	13.500	13.500	13.500	13.500	13.500	13.500	13.500	13.500	13.500	13.500	13.500	13.500	13.500	13.500	13.500	13.500	13.500
WACC	0,04	0,04	0,04	0,04	0,04	0,04	0,04	0,04	0,04	0,04	0,04	0,04	0,04	0,04	0,04	0,04	0,04	0,04	0,04	0,04	0,04	0,04	0,04	0,04	0,04	0,04	0,04
Discount rate	0,04	0,04	0,04	0,04	0,04	0,04	0,04	0,04	0,04	0,04	0,04	0,04	0,04	0,04	0,04	0,04	0,04	0,04	0,04	0,04	0,04	0,04	0,04	0,04	0,04	0,04	0,04
Expected lifetime of system (years)			25	25	25	25	25	25	25	25	25	25	25	25	25	25	25	25	25	25	25	25	25	25	25	25	25
Sum of discounted costs excluding system costs and including CO2 tax in year t (€)	162.175	252.466	336.529	317.912	300.257	283.518	267.649	252.607	238.349	224.838	212.036	199.908	188.419	177.537	167.233	157.476	148.240	139.498	131.224	123.396	115.990	108.985	102.360	96.097	90.175	84.579	79.291
Sum of discounted costs excluding system costs and CO2 tax in year t (€)	68.705	134.547	336.529	317.912	300.257	283.518	267.649	252.607	238.349	224.838	212.036	199.908	188.419	177.537	167.233	157.476	148.240	139.498	131.224	123.396	115.990	108.985	102.360	96.097	90.175	84.579	79.291
Sum of discounted costs including system costs and including CO2 tax in year t (€)	162.175	252.466	336.529	317.912	300.257	283.518	267.649	252.607	238.349	224.838	212.036	199.908	188.419	177.537	167.233	157.476	148.240	139.498	131.224	123.396	115.990	108.985	102.360	96.097	90.175	84.579	79.291
Sum of discounted costs including system costs and excluding CO2 tax in year t (€)	68.705	134.547	336.529	317.912	300.257	283.518	267.649	252.607	238.349	224.838	212.036	199.908	188.419	177.537	167.233	157.476	148.240	139.498	131.224	123.396	115.990	108.985	102.360	96.097	90.175	84.579	79.291
Sum of discounted electrical energy produced in year t (MWh)	-	-	12.943	12.410	11.898	11.408	10.937	10.486	10.054	9.640	9.242	8.861	8.496	8.146	7.810	7.488	7.179	6.883	6.599	6.327	6.066	5.816	5.577	5.347	5.126	4.915	4.712

## LCOH,_LCOS
	Electrolyzer	Electrolyzer 8000 FLH	Electrolyzer, solar 40	Electrolyzer, solar 25	Electrolyzer, wind on-shore	Electrolyzer, wind off-shore	Salt cavern H2 storage
LCOH (€/MWh LHV H2)	321	141	50	57	51	52
LCOH (€/ton H2)	10.688	4.691	1.673	1.902	1.695	1.719
LCOS (€/ton H2 stored)							2,361796198

	Electrolyzer	Electrolyzer 8000 FLH	Electrolyzer, solar 40	Electrolyzer, solar 25	Electrolyzer, wind on-shore	Electrolyzer, wind off-shore	Storage in salt caverns
Assumptions
Electricity source	Nuclear EPR, merit order	Nuclear EPR, must-run	Solar, lifetime 40	Solar, lifetime 25	Wind, on-shore	Wind-off-shore	Wind, on-shore
Electricity price	200	86					23
Share of the produced hydrogen stored							25%
Yearly H2 stored (tons)							114.617.250

Technical parameters
Electrical capacity per unit (MWe)	4.500	9.000
Full load hours (h/year)	4.631	8.000								4500
Thermodynamic minimum (kWh/kg H2)	39,4									5500
Efficiency (Lower Heating Value)	0,7
Energy requirements (MWh/ton H2)							0,1

Cost parameters
Equipment cost (€/MWe)	120.000
Installation cost (€/MWe)	120.000
Total installed cost (€/MWe)	240.000
WACC	0,06						0,06
Electricity cost (€/MWh)	200						23
Maintenance and operation cost, fixed (€/MWe)	7.200
Replacement cost stack (€/MW)	73.500
Decommissioning (€/Mwe/y)	7.200
Investment cost (€)							56.713.868
Maintenance and operation cost, fixed (€/year)							850.708

Other parameters
Construction time per unit (years)	2,5						2
Technical lifetime (years)	20						30
Technical lifetime stack (years)	10
LHV (MWh/ton H2)	33,3
HHV (MWh/ton H2)	39,4
Capacity salt cavern (m3)							140.000
H2 density (kg/m3) at 10 Mpa , temperature somewhere between 0 and 25							8
Capacity salt cavern (ton H2)							1.120.000

				139630

LCOH/S calculation

Electrolyzers
	Construction			Operation
Year t, (operation)	(3)	(2)	(1)	1	2	3	4	5	6	7	8	9	10	11	12	13	14	15	16	17	18	19	20
Total installed cost (€)	216000000	432000000	432000000
Instalment (€)				54000000	54000000	54000000	54000000	54000000	54000000	54000000	54000000	54000000	54000000	54000000	54000000	54000000	54000000	54000000	54000000	54000000	54000000	54000000	54000000
Financing cost (€)	12.960.000,00	38880000	64.800.000,00	64.800.000,00	61560000	58320000	55080000	51840000	48600000	45360000	42120000	38880000	35640000	32400000	29160000	25920000	22680000	19440000	16200000	12960000	9720000	6480000	3240000
Electricity cost (€)				4166892427	4166892427	4166892427	4166892427	4166892427	4166892427	4166892427	4166892427	4166892427	4166892427	4166892427	4166892427	4166892427	4166892427	4166892427	4166892427	4166892427	4166892427	4166892427	4166892427
O&M fixed in year t (€)				32400000	32400000	32400000	32400000	32400000	32400000	32400000	32400000	32400000	32400000	32400000	32400000	32400000	32400000	32400000	32400000	32400000	32400000	32400000	32400000
Replacement cost (€)				0	0	0	0	0	0	0	0	0	0	73500	0	0	0	0	0	0	0	0	0
Decommissioning (€)				1620000	1620000	1620000	1620000	1620000	1620000	1620000	1620000	1620000	1620000	1620000	1620000	1620000	1620000	1620000	1620000	1620000	1620000	1620000	1620000
Hydrogen produced in year t (MWh LHV)				13754070	13754070	13754070	13754070	13754070	13754070	13754070	13754070	13754070	13754070	13754070	13754070	13754070	13754070	13754070	13754070	13754070	13754070	13754070	13754070
WACC	0,06	0,06	0,06	0,06	0,06	0,06	0,06	0,06	0,06	0,06	0,06	0,06	0,06	0,06	0,06	0,06	0,06	0,06	0,06	0,06	0,06	0,06	0,06
Expected lifetime of system (years)	20	20	20	20	20	20	20	20	20	20	20	20	20	20	20	20	20	20	20	20	20	20	20
Sum of discounted costs in year t (€)	264.864.820,92	529.080.768,00	526.608.000,00	4.075.200.402,53	3.841.645.093,17	3.621.473.117,64	3.413.917.689,78	3.218.255.949,35	3.033.806.446,10	2.859.926.767,88	2.696.011.304,56	2.541.489.140,07	2.395.822.065,14	2.258.541.422,71	2.129.052.747,41	2.007.021.289,31	1.891.983.255,54	1.783.537.924,92	1.681.307.534,08	1.584.935.962,38	1.494.087.492,14	1.408.445.639,86	1.327.712.054,44
Sum of discounted hydrogen produced in year t (MWh)	-	-	-	12.975.538	12.241.073	11.548.182	10.894.512	10.277.841	9.696.077	9.147.242	8.629.474	8.141.013	7.680.201	7.245.472	6.835.351	6.448.445	6.083.438	5.739.093	5.414.239	5.107.772	4.818.653	4.545.899	4.288.584

Salt cavern H2 storage

Year t, (operation)	(2)	(1)	1	2	3	4	5	6	7	8	9	10	11	12	13	14	15	16	17	18	19	20	21	22	23	24	25	26	27	28	29	30
Investment cost (€)	28.356.933,97	28.356.933,97
Instalment (€)			1.890.462	1.890.462	1.890.462	1.890.462	1.890.462	1.890.462	1.890.462	1.890.462	1.890.462	1.890.462	1.890.462	1.890.462	1.890.462	1.890.462	1.890.462	1.890.462	1.890.462	1.890.462	1.890.462	1.890.462	1.890.462	1.890.462	1.890.462	1.890.462	1.890.462	1.890.462	1.890.462	1.890.462	1.890.462	1.890.462
Financing cost (€)	1.701.416,04	3.402.832,08	3.402.832,08	3.289.404,34	3.175.976,61	3.062.548,87	2.949.121,13	2.835.693,40	2.722.265,66	2.608.837,93	2.495.410,19	2.381.982,45	2.268.554,72	2.155.126,98	2.041.699,25	1.928.271,51	1.814.843,77	1.701.416,04	1.587.988,30	1.474.560,57	1.361.132,83	1.247.705,09	1.134.277,36	1.020.849,62	907.421,89	793.994,15	680.566,42	567.138,68	453.710,94	340.283,21	226.855,47	113.427,74
Electricity cost (€)			260.832.312,8	260.832.312,8	260.832.312,8	260.832.312,8	260.832.312,8	260.832.312,8	260.832.312,8	260.832.312,8	260.832.312,8	260.832.312,8	260.832.312,8	260.832.312,8	260.832.312,8	260.832.312,8	260.832.312,8	260.832.312,8	260.832.312,8	260.832.312,8	260.832.312,8	260.832.312,8	260.832.312,8	260.832.312,8	260.832.312,8	260.832.312,8	260.832.312,8	260.832.312,8	260.832.312,8	260.832.312,8	260.832.312,8	260.832.312,8
O&M fixed in year t (€)			850.708	850.708	850.708	850.708	850.708	850.708	850.708	850.708	850.708	850.708	850.708	850.708	850.708	850.708	850.708	850.708	850.708	850.708	850.708	850.708	850.708	850.708	850.708	850.708	850.708	850.708	850.708	850.708	850.708	850.708
Hydrogen stored in year t (MWh LHV)			114.617.250	114.617.250	114.617.250	114.617.250	114.617.250	114.617.250	114.617.250	114.617.250	114.617.250	114.617.250	114.617.250	114.617.250	114.617.250	114.617.250	114.617.250	114.617.250	114.617.250	114.617.250	114.617.250	114.617.250	114.617.250	114.617.250	114.617.250	114.617.250	114.617.250	114.617.250	114.617.250	114.617.250	114.617.250	114.617.250
WACC			0,06	0,06	0,06	0,06	0,06	0,06	0,06	0,06	0,06	0,06	0,06	0,06	0,06	0,06	0,06	0,06	0,06	0,06	0,06	0,06	0,06	0,06	0,06	0,06	0,06	0,06	0,06	0,06	0,06	0,06
Expected lifetime of system (years)			30	30	30	30	30	30	30	30	30	30	30	30	30	30	30	30	30	30	30	30	30	30	30	30	30	30	30	30	30	30
Sum of discounted costs in year t (€)	33.773.562,07	33.665.352,01	251.864.448,25	237.507.019,77	223.967.990,08	211.200.711,29	199.161.194,24	187.807.957,02	177.101.882,02	167.006.081,22	157.485.769,11	148.508.142,84	140.042.269,23	132.058.978,22	124.530.762,37	117.431.682,09	110.737.276,32	104.424.478,20	98.471.535,65	92.857.936,44	87.564.337,49	82.572.498,25	77.865.217,87	73.426.275,93	69.240.376,57	65.293.095,75	61.570.831,63	58.060.757,67	54.750.778,41	51.629.487,86	48.686.130,17	45.910.562,56
Sum of discounted hydrogen stored in year t (MWh)	-	-	108.129.481	102.008.944	96.234.853	90.787.597	85.648.677	80.800.639	76.227.017	71.912.281	67.841.774	64.001.674	60.378.937	56.961.262	53.737.039	50.695.320	47.825.774	45.118.655	42.564.768	40.155.442	37.882.492	35.738.200	33.715.283	31.806.871	30.006.482	28.308.002	26.705.662	25.194.021	23.767.944	22.422.589	21.153.386	19.956.024

## LCOE_parameters
	Nuclear EPR, must-run	Nuclear EPR, merit order	Solar, lifetime 40	Solar, lifetime 25	Wind, on-shore	Wind-off-shore
LCOE	92	200	22	27	23	23
LCOE with CO2 tax	95		28	24	24
LCOE with system costs	92		27	23	23
LCOE with system costs and CO2 tax	95		28	24	24
Yearly cost	6.453	5.804
ASSUMPTIONS PARAMETERS

Decommissioning cost as % of capital cost (nuclear)	15%
Decommissioning cost as % of capital cost (non-nuclear)	5%
Learning effect nuclear as % of 2019 costs	20%
Efficiency increase the amount of uranium required	0%
Raw uranium price ($/kg)	135
Efficiency increase in the amount needed for conversion	0%
Cost reduction conversion	0%
Efficiency increase in the amount of SWUs (enrichment)	0%
Cost reduction enrichment	0%
Cost reduction fuel fabrication	0%

	Nuclear EPR, must-run	Nuclear EPR, merit order	Solar, lifetime 40	Solar, lifetime 25	Wind, on-shore	Wind-off-shore	Hydro (pump)	Batteries	Hydrogen
Technical parameters
Electrical capacity per unit (MWe)	1600	1600	20	20	3	3	10	129	10
Full load hours (h/year)	7800	3225	875	875	3000	4500			3000

Cost parameters
Capital cost (€/MWe)	5135208	5135208	278000	278000	711000	1000000	3862600	734864	1000000
WACC	0,07	0,07	0,04	0,04	0,04	0,04	0,08	0,08	0,08
Discount rate	0,07	0,07	0,04	0,04	0,04	0,04	0,08	0,08	0,08
Maintenance and operation cost, fixed (€/MWe/year)	89000	89000	4170	4170	17775	32000	56420	9840	126000
Maintenance and operation cost, variable (€/MWh)	7,4	7,4	0	0	0	0	0	0	0
Fuel cost (€/MWh electric)	6,27	6,27	0	0	0	0	0
Profile costs (€/MWh)	0	0	0	0	0	0	0	0	0
Balancing costs (€/MWh)	0	0	0	0	0	0	0	0	0
Grid costs (€/MWh)	0	0	0	0	0	0	0	0	0
Connection costs (€/MWh)	0	0	0	0	0	0	0	0	0
Cost of waste processing and storage (€/MWh)	2,1	2,1
Decommissioning (€/MWe/year)	12838	12838	348	556	1422	2000	2414	3674	0			Formula	Check
	770281,2										6,27	4,910080556
Other parameters	5905489										1890	1201,5
Construction time per unit (years)	7,0	7,0	0,5	0,5	1,0	1,5	5	1	1			105	105
Technical lifetime (years)	60	60	40	25	25	25	80	10	25			379,6	379,6
											300	300
											1986,1	1986,1
	0,017		0,015	0,015	0,025	0,032					1767,629	1767,629

External parameters
CO2 price (€/ton CO2)	100		100	100	100	100
CO2 emissions for general electricity (ton CO2/MWh)	0,08
CO2 emissions from the electricity sector 2030 (Mton CO2)	9,96
Production of the electricity sector 2030 (MWh)	118930650,7
LC CO2 emissions (ton CO2 eq/MWh)	0,006		0,009	0,009	0,006	0,0078
Exchange rate $->€	0,89

## Cost_types_in_reports
	OECD-NEA, 2019					OECD-NEA, 2018				TNO, 2018				WNISR, 2019				Lazard, 2018				ETM
Technical parameters	Nuclear	Solar	Wind, on-shore	Wind-off-shore	Hydro (pump)	Batteries	OECD-NEA, 2018	Solar	Wind, on-shore	Wind-off-shore	Nuclear	Solar	Wind, on-shore	Wind-off-shore	Nuclear	Solar	Wind, on-shore	Wind-off-shore	Nuclear	Solar	Wind, on-shore	Wind-off-shore	Nuclear	Solar	Wind, on-shore	Wind-off-shore	Hydro (pump)	Batteries	Hydrogen
Electrical capacity per unit
Electrical efficiency
Full load hours
Heat efficiency

Cost parameters
Capital cost (incl. Cost of capital)
Investment cost
Maintenance and operation cost, fixed
Maintenance and operation cost, variable
Fuel cost
System costs (a categories)
Cost of waste processing and storage
Decommissioning
Subsidies and taxes

Other parameters
Land use per unit
Construction time per unit (years)
Technical lifetime (years)

Reference	OECD NEA (2019). The Costs of Dearbonisation: System Costs with High Shares of Nuclear and Renewables. OECD-NEA					OECD-NEA (2018). The Full Cost of Electricity Provision.				Gamboa Palacios, S. and Jansen J. (2018). Nuclear energy economics: An update to Fact Finding Nuclear Energy. TNO.
URL	https://www.oecd-nea.org/ndd/pubs/2019/7299-system-costs.pdf					https://www.oecd-nea.org/ndd/pubs/2018/7298-full-costs-2018.pdf				https://publications.tno.nl/publication/34627557/x1eQo8/TNO-2018-P11577.pdf&usg=AOvVaw1Is_fyrrvkeyXKAx-jaX-2				https://www.worldnuclearreport.org/IMG/pdf/wnisr2019-v2-hr.pdf
Notes	p. 95 cost assumptions

## Costs_in_reports
	OECD-NEA, 2019					OECD-NEA, 2018				TNO, 2018				WNISR, 2019				Lazard, 2018				ETM
Technical parameters	Nuclear	Solar	Wind, on-shore	Wind-off-shore	Hydro (pump)	Batteries	OECD-NEA, 2018	Solar	Wind, on-shore	Wind-off-shore	Nuclear	Solar	Wind, on-shore	Wind-off-shore	Nuclear	Solar	Wind, on-shore	Wind-off-shore	Nuclear	Solar	Wind, on-shore	Wind-off-shore	Nuclear	Solar	Wind, on-shore	Wind-off-shore	Hydro (pump)	Batteries	Hydrogen
Electrical capacity per unit	1000 MWe	1 MWe	50 MWe	250 MWe	10 MWe	10 MWe	1300 MW (median)	1 MW (commercial), 200 MW (large)	20 MW	223 MW (median)					2200	100	150	210-385 MW	1605 MW	20	3 MW	3 MW		129 MWh	10 MW input
Electrical efficiency	33%					90%					36	17	97	97		85% round trip efficiency	66%
Full load hours	8760	1314	2628	3942					26,1	37.4 (wind in general)	37.4 (wind in general)	90-91% capacity factor	15-25% capacity factor	38-55%	45-55%		867	1920	3500			1867 for solar PV, 4000 for offshore wind
Heat efficiency

Cost parameters
Capital cost (incl. Cost of capital)	4700 USD/kW, overnight cost	1600	2000	5000	4450	1146 USD/kWh	4896 USD7kWe, overnight costs	1436 USD/kWe, overnight cost, large	1804 USD/kWe, overnight cost	4998 USD/kWe	3600-7200€(2017)/kWe, financing costs 20-29 % of OCC				150.5 USD/MWh, average based on	40	42,5		6900-12200 USD/kWe	900-110 USD/kW	1100-1500 USD/kW	2350-3550 USD/kW	3000000 €/Mwe	871000 €/MWe	1391000 €7MWe	3902000/Mwe		475000 €/MW	10.000.000 €
Investment cost	7% discount rate	7% discount rate	7% discount rate	7% discount rate	7% discount rate	7% discount rate					7% WACC	7% WACC	7% WACC	7% WACC		4% WACC	7% WACC
Maintenance and operation cost, fixed	100000 USD/MW/year	36000	62000	175000	65000	17190					0.54-0.95€/kWh fuel costs					108.5-133 USD/kW/year	9-12 USD/kW/year	28-36.5 USD/kWYear	80-110 USD/kWYear	49030 €/Mwe/year	15900€/Mwe/year	49190 €/Mwe/year	142960 €/Mwe/year		4760 €/MW/year	126000
Maintenance and operation cost, variable	1.5 USD/MWh	0	0	0	0	0					31,17	This is the 2018 US average generating cost in USD			3.5-4.25 USD/MWh	0	0	0	6288 €/full load hour	0	0	0		0	0
Fuel cost	10 USD/MWh	0	0	0	0	0					0.85 USD/MMBtu	0	0	0
System costs (a categories)	Depends on the level of different sources in the mix					3 USD/MWh, at both 10 and 30%, see p. 88	27 at 10%, 43 at 30%, see p. 88	15 at 10%, 27 at 30%, see p. 88	27 at 10%, 34 at 30%, see p. 88
Cost of waste processing and storage					0.16-0.3€/kWh				8.58 USD/MWh, NEA based on South-Korea
Decommissioning					0.18 €/kWh				1.9 (mean)					500000 €/Mwe	0	0	0
Subsidies and taxes

Other parameters
Land use per unit					5 km2	0,3	0,2	0,5		0	0,024
Construction time per unit (years)	7	1	1	1	5	1					7				9,8				5,75	0,75	1	1	5	0,5	1	1,5		0,1	1
Technical lifetime (years)	60	25	25	25	80	10					60				40	30	20	20	60	25	25	20		10	25

Reference	OECD NEA (2019). The Costs of Dearbonisation: System Costs with High Shares of Nuclear and Renewables. OECD-NEA					OECD-NEA (2018). The Full Cost of Electricity Provision.				Gamboa Palacios, S. and Jansen J. (2018). Nuclear energy economics: An update to Fact Finding Nuclear Energy. TNO.
URL	https://www.oecd-nea.org/ndd/pubs/2019/7299-system-costs.pdf					https://www.oecd-nea.org/ndd/pubs/2018/7298-full-costs-2018.pdf				https://publications.tno.nl/publication/34627557/x1eQo8/TNO-2018-P11577.pdf&usg=AOvVaw1Is_fyrrvkeyXKAx-jaX-2				https://www.worldnuclearreport.org/IMG/pdf/wnisr2019-v2-hr.pdf
Notes	p. 95 cost assumptions

		LCOE without subsidies
		LCOE with CO2 tax
		LCOE with system costs
		Add decommissioning and waste

## Standardized_cost_in_reports
		OECD-NEA, 2019					OECD-NEA, 2018				TNO, 2018				WNISR, 2019				Lazard, 2018				ETM
Technical parameters	Penetration rate	Nuclear	Solar	Wind, on-shore	Wind-off-shore	Hydro (pump)	Batteries	Nuclear	Solar	Wind, on-shore	Wind-off-shore	Nuclear	Solar	Wind, on-shore	Wind-off-shore	Nuclear	Solar	Wind, on-shore	Wind-off-shore	Nuclear	Solar	Wind, on-shore	Wind-off-shore	Nuclear	Solar	Wind, on-shore	Wind-off-shore	Hydro (pump)	Batteries	Hydrogen
Electrical capacity per unit (MWe)		1000	1	50	250	10	10	1300	200	20	223					2200	100	150	210-385 MW	1605	20	3	3		129	10
Electrical efficiency		33%					90%					36%	17%	97%	97%		85%	66%
Full load hours (h)		8760	1314	2628	3942					7927,8	1752	4073,4	4380		867	1920	3500			3000
Heat efficiency
				5400
Cost parameters
Capital cost (€/MWe)		4079600	1388800	1736000	4340000	3862600	994728	4249728	1246448	1565872	4338264	5400000					8289400	438340	1128400	2560600	3000000	871000	1391000	3902000		475000	1.000.000 €
Investment cost		7%	7%	7%	7%	7%	7%					7%	7%	7%	7%		4%	7%
Maintenance and operation cost, fixed (€/MWe/year)		86800	31248	53816	151900	56420	14920,92					104811	7203	22123,5	82460	49030	15900	49190	142960		4760	126000
Maintenance and operation cost, variable (€/full load hour)		1302	0	0	0	0	0					31,17	This is the 2018 US average generating cost in USD			7399,7	0	0	0	6288 €/full load hour	0	0	0		0	0
Fuel cost (€/MWh)		8,68	0	0	0	0	0					7,45					7,298807934					0	0	0
System costs at 10% penetration rate (€/MWh)	10%					2,604	23,436	13,02	23,436
System costs at 30% penetration rate (€/MWh)	30%					2,604	37,324	23,436	29,512
Cost of waste processing and storage (€/MWh)					2,3				7,44744
Decommissioning (€/MWh)					1,8				1,6492					500000 €/Mwe	0	0	0
Subsidies and taxes

Other parameters
Land use per unit					5 km2	0,3	0,2	0,5		0	0,024
Construction time per unit (years)		7	1	1	1	5	1					7				9,8				5,75	0,75	1	1	5	0,5	1	1,5		0,1	1
Technical lifetime (years)		60	25	25	25	80	10					60				40	30	20	20	60	25	25	20		10	25

Reference		OECD NEA (2019). The Costs of Dearbonisation: System Costs with High Shares of Nuclear and Renewables. OECD-NEA					OECD-NEA (2018). The Full Cost of Electricity Provision.				Gamboa Palacios, S. and Jansen J. (2018). Nuclear energy economics: An update to Fact Finding Nuclear Energy. TNO.
URL		https://www.oecd-nea.org/ndd/pubs/2019/7299-system-costs.pdf					https://www.oecd-nea.org/ndd/pubs/2018/7298-full-costs-2018.pdf				https://publications.tno.nl/publication/34627557/x1eQo8/TNO-2018-P11577.pdf&usg=AOvVaw1Is_fyrrvkeyXKAx-jaX-2				https://www.worldnuclearreport.org/IMG/pdf/wnisr2019-v2-hr.pdf				https://www.lazard.com/media/451086/lazards-levelized-cost-of-energy-version-130-vf.pdf
Notes		p. 95 cost assumptions

			LCOE without subsidies
			LCOE with CO2 tax
			LCOE with system costs
			Add decommissioning and waste

## Assumptions
ASSUMPTIONS MODEL

Technical parameters	Nuclear	Solar	Wind, on-shore	Wind-off-shore
Electrical capacity per unit as a share of the reference	1	1	1	1
Electrical efficiency as a share of the reference	1	1	1	1
Full load hours as a share of the reference	1	1	1	1

Cost parameters
Capital cost as a share of the reference	1	1	1	1
WACC	1	1	1	1
Depreciation rate as a share of reference	1	1	1	1
Maintenance and operation cost, fixed, as a share of reference	1	1	1	1
Maintenance and operation cost, variable, as a share of reference	1	1	1	1
Fuel cost as a share of reference	1	1	1	1
System costs as a share of reference	1	1	1	1
Cost of waste processing and storage as a share of reference	1	1	1	1
Decommissioning as a share of reference	1	1	1	1

External parameters
CO2 price (€/ton CO2)	120	25 2020	100 2050
CO2 emissions for general electricity (ton CO2/MWh)	0,12	0.45 2020	0.0 2050

Flexibility capacities				0,5
Batteries (MW)	150
Hydrogen (MW)	200
Hydro (pump) (MW)	100

System costs
Penetration rate of source	0,1	0,3	0,3	0,3

## System_costs
	Kosten, standaard(mlrd €)	Kosten, nucleaire (mlrd €)	Kosten, zonder zonne-energie (mlr €)	Kosten, zonder win op land (mlrd €)	Kosten, zonder wind op zee (mlrd €)
LS net	13,7
LS MS transformator	3
MS net	12,8
MS HS transformator	4,7
HS net	12,2
Interconnectienet	3,3
Wind op zee net	34,4
Totaal	84